## Parameter Thresholds
Water Quality Parameter Thresholds & Classifications
Parameter | Unit | Good ✓ | Moderate ⚠ | Poor ✗ | Key Sources
Dissolved Oxygen (DO) | mg/L | >7 mg/L | 5–7 mg/L | <5 mg/L | Boyd (2019); US EPA; Yohana et al. (2024)
Phosphate (PO₄³⁻) | mg/L | <0.03 mg/L | 0.03–0.1 mg/L | >0.1 mg/L | Elser et al. (2022); Lürling & Mucci (2020); Environment Agency
Nitrate (NO₃⁻) | mg/L | <10 mg/L | 10–20 mg/L | >20 mg/L | Isaza et al. (2021); Hargreaves (1998); US EPA
Chlorophyll A | µg/L | 2–6 µg/L | 6–40 µg/L | >40 µg/L | Carlson (1977) TSI; Aizaki et al. (1981)
Ammonia (NH₃ / NH₄⁺) | mg/L | <0.5 mg/L | 0.5–1 mg/L | >1 mg/L | MSc experimental data; US EPA
Total Nitrogen (TN) | mg/L | <0.5 mg/L | 0.5–1.5 mg/L | >1.5 mg/L | Elser et al. (2022); Singh & Yadav (2024); US EPA
pH | — | 6.5–9 | 5–6.5 or 9–10 | <5 or >10 | Khan et al. (2017); Boyd et al. (2011); WHO
Temperature | °C | 15–25 °C | 25–30 °C | >30 °C or <10 °C | Dinesh et al. (2017); Sriyasak et al. (2013)
Electrical Conductivity (EC) | µS/cm | <200 µS/cm | 200–500 µS/cm | >500 µS/cm | Uçak & Bağdatli (2021); Tyler et al. (2017)
Total Dissolved Solids (TDS) | mg/L | <300 mg/L | 300–600 mg/L | >600 mg/L | Boyd (2018); Islam et al. (2016)
Salinity (PSU) | ppt | <0.5 ppt | 0.5–1 ppt | >1 ppt | McNevin et al. (2007); Jansen et al. (2009)
ORP | mV | 100–300 mV | 0–100 mV | <0 mV | Kim et al. (2024); Boyd (1995); Wen (2017)
Pressure | PSI | N/A | N/A | N/A | Instrument reference only — not used in scoring

## Scoring Model & Scenarios
Weighted Scoring Model
Parameter | Weight | Good Score | Moderate Score | Poor Score
Dissolved Oxygen (DO) | 0.2 | 100 | 60 | 20
Phosphate (PO₄³⁻) | 0.2 | 100 | 60 | 20
Nitrate (NO₃⁻) | 0.15 | 100 | 60 | 20
Chlorophyll A | 0.15 | 100 | 60 | 20
Ammonia (NH₃) | 0.1 | 100 | 60 | 20
Total Nitrogen (TN) | 0.1 | 100 | 60 | 20
pH | 0.05 | 100 | 60 | 20
Temperature | 0.025 | 100 | 60 | 20
Electrical Conductivity (EC) | 0.025 | 100 | 60 | 20
Total Dissolved Solids (TDS) | 0.025 | 100 | 60 | 20
Salinity (PSU) | 0.025 | 100 | 60 | 20
ORP | 0.025 | 100 | 60 | 20
Total Weight |  | — | — | —
WQS = Σ (Parameter Score × Weight) ¦ Normalised to 0–100
Water Quality Classification
80 – 100 | Excellent
60 – 80 | Good
40 – 60 | Moderate
< 40 | Poor
Example Scenarios — Pre-calculated WQS
Parameter | Unit | Healthy Pond | Moderate Stress | Eutrophic Pond
Dissolved Oxygen (DO) | mg/L | 9.2 | 6.1 | 3.2
Phosphate (PO₄³⁻) | mg/L | 0.01 | 0.06 | 0.18
Nitrate (NO₃⁻) | mg/L | 4 | 14 | 28
Chlorophyll A | µg/L | 3 | 18 | 55
Ammonia (NH₃) | mg/L | 0.1 | 0.6 | 1.4
Total Nitrogen | mg/L | 0.3 | 0.9 | 2.2
pH | — | 7.4 | 8.5 | 9.8
Temperature | °C | 18 | 27 | 31
EC | µS/cm | 120 | 320 | 620
TDS | mg/L | 180 | 420 | 720
Salinity (PSU) | ppt | 0.1 | 0.6 | 1.4
ORP | mV | 220 | 60 | -30
Water Quality Score (WQS) | 0–100 | 96 | 64 | 26
Classification | — | Excellent | Good | Poor

## Eutrophication Risk Rules
Eutrophication Risk Decision Table
Rules applied in priority order (High → Moderate → Low) using Phosphate (PO₄³⁻), Dissolved Oxygen (DO), and Nitrate (NO₃⁻) status.
Risk Level | Phosphate Status | DO Status | Nitrate Status | Interpretation
HIGH RISK | Poor | Moderate or Poor | Any | Critical — active eutrophication likely. Excess phosphate + low oxygen strongly indicate bloom conditions. Immediate management action recommended.
MODERATE RISK | Moderate | Any | Any | Elevated phosphate suggests growing nutrient pressure. Monitor regularly, reduce agricultural and urban runoff inputs.
MODERATE RISK | Any | Any | Moderate or Poor | Elevated nitrate indicates external nutrient loading. Risk of algal growth acceleration — review catchment sources.
LOW RISK | Good | Good | Good | Nutrient levels and dissolved oxygen within healthy ranges. Pond shows low eutrophication risk — maintain current land management practices.
Note: Risk rules are applied in priority order. HIGH is evaluated first; if not met, MODERATE is checked; otherwise LOW is assigned. Parameter status (Good/Moderate/Poor) is determined by the thresholds defined in the 'Parameter Thresholds' sheet.